## Sheet1
0.00017387 | 0 | 389.7089 | 0.05 | option
| 674937965260546 | #VALUE! |  | ITER
INPUT | [description] | [var] | [unit] | value | [var]
D’Ippolito p.8 | electron temperature | Te | eV | 200 | Te
| magnetic field | B | gauss=1E-4T | 53000 | B
D’Ippolito p.8 | background density | n_bgrn | cm^{-3} | 100000000000000 | n_bgrn
| blob peak density | n_blob | cm^{-3} | 200000000000000 | n_blob
D’Ippolito p.4 | blob density intensity(blob/background) | scale_n |  | 2 | scale_n
| radius of curvature | R_c | cm | 620 | R_c
| width of scrape off layer? | wd | cm | 8.4 | wd
| Atomic mass unit | A |  | 2 | A
| Safety factor | q |  | 7.7 | q
| normalized blob size | delta/deltastar |  | 1.0099 | delta/deltastar
| desired size | r |  | 0.84 | r
| parallel density bump scale | Lb/L |  | 0.3 | Lb/L
| blobsize/domainsize (computational) | xswd |  | 0.1 | xswd
CONSTANTS |  |  |  | 1.0099
| electron charge | qe | statC | 4.8032e-10 | qe
| electron charge | qe | Coulomb | 1.6022e-19 | qe
| electron mass | me | gram | 9.1094e-28 | me
| nucleon mass | mpn | gram | 1.6726e-24 | mpn
| speed of light | c | cm/s | 29979000000 | c
EXPRSSION
2.0*(Cs*Cs)/R_0 | radial effective g_force | g | cm/s^2 | 309174516129.032 | g
9.79E5*sqrt((Te_0+Ti)/A) ; Ti=Te | sound speed | c_s | cm/s | 9790000 | c_s
c_s*(rho_s^2*L/R^3)^(1/5) | characteristic blob convecton speed | v*(delta*_ref) | cm/s | 384322.5389 | v*(delta*_ref)
c_s*(L/R)*(rho_s/delta)^2 | theoretical blob convection speed (sheath connected) | vb(Sheath) | cm/s | 497248.3071 | vb(Sheath)
c_s*(delta/R)^(1/2) | theoretical blob convection speed (RB regime) | vb(RB) | cm/s | 360351.6293 | vb(RB)
~q*c_s^2/vA | theoretical blob convection speed (RX-EM) | vb(RXEM) | cm/s | 1564585.7512 | vb(RXEM)
c_s*rho_s/delta | driftwave speed | v_driftwave | cm/s | 448598.3827 | v_driftwave
4.19E7*sqrt(Te_0) | electron thermal velocity | Ve | cm/s | 592555482.6343 | Ve
| electrostatic parallel speed | Vpara(ES) | cm/s | 8750364.8225 | Vpara(ES)
cs*rhos/delta | ExB characteristic velocity | V_E | cm/s | 448598.3827 | V_E
2.18E11/sqrt(A*N_tilde*(1+scale_ni))*B_0 | Alfven speed at blob center | Va_blob | cm/s | 471690074.8019 | Va_blob
| Alfven speed at blob center | Va_ave | cm/s | 577700000 | Va_ave
2.18E11/sqrt(A*N_tilde)*B_0 | Alfven speed at background | Va_bgrn | cm/s | 816991174.9829 | Va_bgrn
2*PI/delta | k_perp minimum | k_perp_min | 1/cm | 6.5117 | k_perp_min
2*PI/L | k_parallel minmum | k_parallel_min | 1/cm | 0.00041894 | k_parallel_min
102*sqrt(A*Te_0)/B_0 | sound speed / ion cyclotron frequency | rho_s | cm | 0.038491 | rho_s
q*pi*R_0 | connection length | L | cm | 14997.9633 | L
L*LboverL | parallel density bump scale length | Lb | cm | 4499.389 | Lb
rho_s*pow(g*L*L/(4*Cs*Cs*rho_s),0.2) | delta star_justin | delta* | cm | 0.83179 | delta*
rho_s^(4/5)L^(2/5)/R^(1/5) | delta star_ref | delta*_ref | cm | 0.95547 | delta*_ref
d_deltastar x deltastar | blob size_justin | delta | cm | 0.84 | delta
d_deltastar x deltastar | blob size_ref | delta_ref | cm | 0.96491 | delta_ref
L^2 *beta_blob/R | field line bending | delta_bending | cm | 312.3039 | delta_bending
3E12*Te_0*Te_0/(N_tilde*(1+scale_ni)) | mean free path at blob center | lambda_e_blob | cm | 376 | lambda_e_blob
3E12*Te_0*Te_0/(N_tilde) | mean free path at background | lambda_e_bgrn | cm | 1128 | lambda_e_bgrn
7.43E2*T^(1/2)*n^(-1/2) | Debye length | lambda_D | cm | 0.000743 | lambda_D
9.58E3*B_0/A | ion cyclotron frequency | omega_i | 1/s | 253870000 | omega_i
sqrt(g/(dstar*d_dstar)) | flute mode rate | omega_g | 1/s | 606683.5255 | omega_g
vA_blob/L | Alfven rate | omega_A | 1/s | 31450.2752 | omega_A
c_s*rho_s*k_perp_min/delta | drift frequency minimum | omega*_min | 1/s | 2542999.575 | omega*_min
c_s/delta |  | omega*hat | 1/s | 11654761.9048 | omega*hat
(4*pi*n_e*e^2/m_e)^(1/2) | electron plasma frequency | omega_pe | 1/s | 797821460336.51 | omega_pe
N_tilde*(1+scale_ni)*pow(qe,2)*lambdae/(Ve*me) | parallel conductivity at blob center | sig_par_blob | 1/s | 48211611394786600 | sig_par_blob
N_tilde*pow(qe,2)*lambdae/(Ve*me) | parallel conductivity at background | sig_par_bgrn | 1/s | 48211611394786600 | sig_par_bgrn
c^2 k_perp^2/(4*pi*sigma_par) | magnetic diffusion rate_minimum k_perp | omega_sig | 1/s | 62901.6357 | omega_sig
c^2 /(4*pi*sigma_par)/delta/delta | magnetic diffusion rate_blob diameter size | omega_eta | 1/s | 525.5986 | omega_eta
| magnetic diffusion rate ratio | omega_eta/omega_perp | - | 0.0006126 | omega_eta/omega_perp
0.51*4*sqrt(2pi)*n*e^4*10/(3*m^2*ve^3); 0.51/taue | electron ion collision frequency | nu | 1/s | 1050956.9271 | nu
(1.12E-9*L*B*sqrt(n/AA))^(2/5) | electron temperature for tau_parallel_chie<tau_parallel | Te_crit | eV | 603.9075 | Te_crit
3.2*ve^2*0.51/nu | electron thermal conductivity | chi_par_electron | cm^2 s^(-1) | 545246992722.538 | chi_par_electron
4.7*k*Te/me/wce^2/tau_e | electron thermal conductivity perpendicular | chi_perp_electron | cm^2 s^(-1) | 3.9086 | chi_perp_electron
L^2/chi_parallel_chie | electron thermal diffusion time | tau_paralle_chie | s | 0.00010314 | tau_paralle_chie
L/vthe | electron transit time | tau_parallel_the | s | 1.2655e-05 | tau_parallel_the
| electron thermal conduction time perp | tau_perp_chie | s | 18.0525 | tau_perp_chie
L/vAlfven | Alfven wave travel time | tau_parallel | s | 1.2981e-05 | tau_parallel
L/cs | ion sound travel time | tau_cs_parallel | s | 0.001532 | tau_cs_parallel
| electron thermal time | tau_te_parallel | s | 2.5311e-05 | tau_te_parallel
| electrostatic parallel time | tau_ES_parallel | s | 0.001714 | tau_ES_parallel
width/v_blob_sheath | radial convection time(Sheat connected) | tau_perp | s | 8.4465e-06 | tau_perp
width/v_blob_RB | radial convection time(RB) | tau_perp_RB | s | 1.1655e-05 | tau_perp_RB
width/v_blob_RXEM | radial convection time(RXEM) | tau_perp_RXEM | s | 2.6844e-06 | tau_perp_RXEM
delta/v_* | radial convection time(delta/v*) | tau_perp_delta_* | s | 2.1857e-06 | tau_perp_delta_*
delta/v_* | radial convection time(delta*/v*) | tau_perp_delta*_* | s | 2.1643e-06 | tau_perp_delta*_*
delta/v_drift | drift wave travel time across blob size | tau_drift | s | 1.8725e-06 | tau_drift
| characteristic convection time | tau_star ref | s | 2.4861e-06 | tau_star ref
\sqrt(nb/b0*delta*R/2/cs^2) | critical time for macro deformation | tau_macro_deform | s | 2.3311e-06 | tau_macro_deform
| Normalizing current Density | J0 | A/m^2 | 1568553.8 | J0
sig_par*4*pi*Wg*pow((d_dstar*dstar),2)/pow(c,2) | magnetic Reynolds number | Rm |  | 288.5679 | Rm
|  | omega_*/nu |  | 11.0897 | omega_*/nu
|  | 1/tau_perp_delta**/nu |  | 0.43964 | 1/tau_perp_delta**/nu
|  | tau_para/tau_macro_deform |  | 5.5686 | tau_para/tau_macro_deform
|  | tau_parallel_chie/tau_para |  | 7.9453 | tau_parallel_chie/tau_para
|  | tau_parallel_chie/tau_macrodefo |  | 44.2444 | tau_parallel_chie/tau_macrodefo
tau_parallel/tau_perp | alfven / convection time ratio(Sheath) | tau_para/tau_perp |  | 1.5368 | tau_para/tau_perp
tau_parallel/tau_perp_RB | alfven / convection time ratio(RB) | tau_para/tau_perp_RB |  | 1.1137 | tau_para/tau_perp_RB
tau_parallel/tau_perp_delta_* | alfven / convection time ratio(*) | tau_para/tau_perp_* |  | 5.939 | tau_para/tau_perp_*
tau_parallel/tau_perp_delta*_* | alfven / convection time ratio(**) | tau_para/tau_perp*_* |  | 5.9977 | tau_para/tau_perp*_*
tau_parallel/tau_perp_RXEM | alfven / convection time ratio(RXEM) | tau_para/tau_perp_RXEM |  | 4.8356 | tau_para/tau_perp_RXEM
tau_parallel/tau_drift | alfven / drift wave travel time ratio | tau_para/tau_driftwave |  | 6.9323 | tau_para/tau_driftwave
| alfven/electron thermal time ratio | tau_para/tau_te_parallel |  | 0.51286 | tau_para/tau_te_parallel
| electron thermal time/convectiontime(RB) | tau_te_parallel/tau_perp_RB |  | 2.1716 | tau_te_parallel/tau_perp_RB
| ES parallel time/convection time(RB) | tau_ES_parallel/tau_perp_RB |  | 147.0562 | tau_ES_parallel/tau_perp_RB
| alfven/blob time ratio | tau_para/tau_star |  | 5.2213 | tau_para/tau_star
v_drift/v_a | drift/Alfven speed ratio | vd/vA |  | 0.00095104 | vd/vA
lambda/L | mean free path /connection length | lambda_e/L |  | 0.02507 | lambda_e/L
4.03E-11*N_tilde*(1+scale_ni)*Te_0/(B_0*B_0) | beta at the blob center | beta_blob |  | 0.0008608 | beta_blob
4.03E-11*N_tilde*Te_0/(B_0*B_0) | beta at the background | beta_bgrn |  | 0.00028693 | beta_bgrn
me/mpn/A | me/mi | meovermi |  | 0.00027231 | meovermi
beta_blob/meovermi | beta_blob/meovermi | betablmemi |  | 3.1611 | betablmemi
beta_bgrn/meovermi | beta_bgrn/meovermi | betabgmemi |  | 1.0537 | betabgmemi
sqrt(n0/nb*2*cs^2/delta/R)/omegastarhat |  |  |  | 0.036808
k_perp,min^2*c^2/omega_pe^2 | k_perp,min^2*c^2/omega_pe^2 | kperp2c2/omega_pe^2 |  | 0.05987 | kperp2c2/omega_pe^2
(rho_s*L^3/R^4)^(1/5) | critical blob spinning effect due to high Te | (deltaT/Tbg)_crit |  | 0.97449 | (deltaT/Tbg)_crit
4*pi*sigma_par/c^2*v_driftwave | minimum k_perp for ES regime | k_perpESmin |  | 302.4022 | k_perpESmin
(4*pi*sigma_par/c^2*v_driftwave*rho_s)^2 | minimum chi2 for ES regime | (chi^2)Esmin |  | 135.481 | (chi^2)Esmin
c^2*lambda^2*k_par^2/v_driftwave^2 | parameter: alpha min | alpha_min |  | 0.0004327 | alpha_min
0.3*c_s/sqrt(g*delta)*chi/(1+chi^2) | max drift instability/flute frequency ratio | gammamax_drift/omega_g |  | 1.3591 | gammamax_drift/omega_g
0.3*c_s/sqrt(g*delta) = (B R)^(2/5) /(Te q)^(1/5) | max drift instability/flute frequency ratio | gammamax_drift/omega_g |  | 2.8816 | gammamax_drift/omega_g
deltastar/rho_s/xswd | grid numbers for k_perp*rhos==1 | min Nx |  | 216.1015 | min Nx
blobr/rho_s/xswd | grid numbers for k_perp*rhos==1 | min Nx for given r=0.5cm |  | 218.2353 | min Nx for given r=0.5cm
(V_A/V_d)^2*Lb/delta | (V_A/V_d)^2*Lb/delta | (V_A/V_d)^2*Lb/delta |  | 5922053478.4188 | (V_A/V_d)^2*Lb/delta
5.219
| Beta tilde inverse |  |  | 0.94904
| log Beta tilde inverse |  |  | -0.022716
| OmegaR |  |  | 0.085913
| log OmegaR |  |  | -1.0659
OmegaR^(0.48) | OmegaA from maximum instability |  |  | 0.29311
| k_parallel from OmegaA |  |  | 0.0059133
| lambda wavelength for k_parallel |  |  | 1062.5477
| parallel mode number;L/lambda |  |  | 14.1151
| minimum grid for 5 times mode number |  |  | 70.5755
| k_parallel *lambdae |  |  | 2.2234
| chi from maximum instability |  |  | 1
| k_perp from chi |  |  | 25.9804
| lambda wavelength for k_perp |  |  | 0.24184
| perp mode number;delta/lambda |  |  | 3.4733
| global perp mode number |  |  | 34.7332
| minimum grid for 5 times mode number |  |  | 173.6661
(c/wpe/rhos)^2 | skin frequncy |  |  | 0.95305
cs/delta | omegastarhat |  |  | 11654761.9048
| skin frequncy |  |  | 0.94904
| gamma taucritical |  |  | 2.3341
| delta R |  |  | 95.5954
| delta |  |  | 0.15419
em
|  | n |  | 1
| n pi /L | kpar |  | 0.00020947
| kpar/sqrt(beta)*delta | OmegaA |  | 0.010387
|  | log(OmegaA) |  | -1.9835
|  | m |  | 128
| m/delta | kperp |  | 152.381
| m*rhos/2/delta | chi |  | 5.8652
|  | log(chi) |  | 0.76828
|  | slope |  | 23001
|  | slope/omegahat |  | 0.0019735
betatildeinverse
omegaa
kpar
n
Te
| elm3 | 500000000000000 | 200
| elm4 | 300000000000000 | 100
| elm5 | 200000000000000 | 100
| elm6 | 300000000000000 | 200
| elm7 | 500000000000000 | 100

## Sheet2
0.00017387 | 0 | 389.7089 | 0.05 | option
| 674937965260546 | #VALUE! |  | ITER
INPUT | [description] | [var] | [unit] | value | [var]
D’Ippolito p.8 | electron temperature | Te | eV | 200 | Te
| magnetic field | B | gauss=1E-4T | 53000 | B
D’Ippolito p.8 | background density | n_bgrn | cm^{-3} | 100000000000000 | n_bgrn
| blob peak density | n_blob | cm^{-3} | 200000000000000 | n_blob
D’Ippolito p.4 | blob density intensity(blob/background) | scale_n |  | 2 | scale_n
| radius of curvature | R_c | cm | 620 | R_c
| width of scrape off layer? | wd | cm | 8.4 | wd
| Atomic mass unit | A |  | 2 | A
| Safety factor | q |  | 7.7 | q
| normalized blob size | delta/deltastar |  | 1.0099 | delta/deltastar
| desired size | r |  | 0.84 | r
| parallel density bump scale | Lb/L |  | 0.3 | Lb/L
| blobsize/domainsize (computational) | xswd |  | 0.1 | xswd
CONSTANTS |  |  |  | 1.0099
| electron charge | qe | statC | 4.8032e-10 | qe
| electron charge | qe | Coulomb | 1.6022e-19 | qe
| electron mass | me | gram | 9.1094e-28 | me
| nucleon mass | mpn | gram | 1.6726e-24 | mpn
| speed of light | c | cm/s | 29979000000 | c
EXPRSSION
2.0*(Cs*Cs)/R_0 | radial effective g_force | g | cm/s^2 | 309174516129.032 | g
9.79E5*sqrt((Te_0+Ti)/A) ; Ti=Te | sound speed | c_s | cm/s | 9790000 | c_s
c_s*(rho_s^2*L/R^3)^(1/5) | characteristic blob convecton speed | v*(delta*_ref) | cm/s | 384322.5389 | v*(delta*_ref)
c_s*(L/R)*(rho_s/delta)^2 | theoretical blob convection speed (sheath connected) | vb(Sheath) | cm/s | 497248.3071 | vb(Sheath)
c_s*(delta/R)^(1/2) | theoretical blob convection speed (RB regime) | vb(RB) | cm/s | 360351.6293 | vb(RB)
~q*c_s^2/vA | theoretical blob convection speed (RX-EM) | vb(RXEM) | cm/s | 1564585.7512 | vb(RXEM)
| driftwave speed | v_driftwave | cm/s | 376822.6415 | v_driftwave_deltaL
c_s*rho_s/delta | driftwave speed | v_driftwave | cm/s | 448598.3827 | v_driftwave
4.19E7*sqrt(Te_0) | electron thermal velocity | Ve | cm/s | 592555482.6343 | Ve
| electrostatic parallel speed | Vpara(ES) | cm/s | 8750364.8225 | Vpara(ES)
cs*rhos/delta | ExB characteristic velocity | V_E | cm/s | 448598.3827 | V_E
2.18E11/sqrt(A*N_tilde*(1+scale_ni))*B_0 | Alfven speed at blob center | Va_blob | cm/s | 471690074.8019 | Va_blob
| Alfven speed at blob center | Va_ave | cm/s | 577700000 | Va_ave
2.18E11/sqrt(A*N_tilde)*B_0 | Alfven speed at background | Va_bgrn | cm/s | 816991174.9829 | Va_bgrn
2*PI/delta | k_perp minimum | k_perp_min | 1/cm | 6.5117 | k_perp_min
2*PI/L | k_parallel minmum | k_parallel_min | 1/cm | 0.00041894 | k_parallel_min
102*sqrt(A*Te_0)/B_0 | sound speed / ion cyclotron frequency | rho_s | cm | 0.038491 | rho_s
q*pi*R_0 | connection length | L | cm | 14997.9633 | L
L*LboverL | parallel density bump scale length | Lb | cm | 4499.389 | Lb
rho_s*pow(g*L*L/(4*Cs*Cs*rho_s),0.2) | delta star_justin | delta* | cm | 0.83179 | delta*
rho_s^(4/5)L^(2/5)/R^(1/5) | delta star_ref | delta*_ref | cm | 0.95547 | delta*_ref
| exponential length | deltaL | cm | 1 | deltaL
d_deltastar x deltastar | blob size_justin | delta | cm | 0.84 | delta
d_deltastar x deltastar | blob size_ref | delta_ref | cm | 0.96491 | delta_ref
L^2 *beta_blob/R | field line bending | delta_bending | cm | 312.3039 | delta_bending
3E12*Te_0*Te_0/(N_tilde*(1+scale_ni)) | mean free path at blob center | lambda_e_blob | cm | 376 | lambda_e_blob
3E12*Te_0*Te_0/(N_tilde) | mean free path at background | lambda_e_bgrn | cm | 1128 | lambda_e_bgrn
7.43E2*T^(1/2)*n^(-1/2) | Debye length | lambda_D | cm | 0.000743 | lambda_D
9.58E3*B_0/A | ion cyclotron frequency | omega_i | 1/s | 253870000 | omega_i
sqrt(g/(dstar*d_dstar)) | flute mode rate | omega_g | 1/s | 606683.5255 | omega_g
vA_blob/L | Alfven rate | omega_A | 1/s | 31450.2752 | omega_A
c_s*rho_s*k_y/delta | drift frequency for given ky | omega*
c_s*rho_s*k_perp_min/delta | drift frequency minimum | omega*_min | 1/s | 2542999.575 | omega*_min
c_s/delta |  | omega*hat | 1/s | 11654761.9048 | omega*hat
(4*pi*n_e*e^2/m_e)^(1/2) | electron plasma frequency | omega_pe | 1/s | 797821460336.51 | omega_pe
N_tilde*(1+scale_ni)*pow(qe,2)*lambdae/(Ve*me) | parallel conductivity at blob center | sig_par_blob | 1/s | 48211611394786600 | sig_par_blob
N_tilde*pow(qe,2)*lambdae/(Ve*me) | parallel conductivity at background | sig_par_bgrn | 1/s | 48211611394786600 | sig_par_bgrn
c^2 k_perp^2/(4*pi*sigma_par) | magnetic diffusion rate_minimum k_perp | omega_sig | 1/s | 62901.6357 | omega_sig
c^2 /(4*pi*sigma_par)/delta/delta | magnetic diffusion rate_blob diameter size | omega_eta | 1/s | 525.5986 | omega_eta
| magnetic diffusion rate ratio | omega_eta/omega_perp | - | 0.0006126 | omega_eta/omega_perp
0.51*4*sqrt(2pi)*n*e^4*10/(3*m^2*ve^3); 0.51/taue | electron ion collision frequency | nu | 1/s | 1050956.9271 | nu
(1.12E-9*L*B*sqrt(n/AA))^(2/5) | electron temperature for tau_parallel_chie<tau_parallel | Te_crit | eV | 603.9075 | Te_crit
3.2*ve^2*0.51/nu | electron thermal conductivity | chi_par_electron | cm^2 s^(-1) | 545246992722.538 | chi_par_electron
4.7*k*Te/me/wce^2/tau_e | electron thermal conductivity perpendicular | chi_perp_electron | cm^2 s^(-1) | 3.9086 | chi_perp_electron
L^2/chi_parallel_chie | electron thermal diffusion time | tau_paralle_chie | s | 0.00010314 | tau_paralle_chie
L/vthe | electron transit time | tau_parallel_the | s | 1.2655e-05 | tau_parallel_the
| electron thermal conduction time perp | tau_perp_chie | s | 18.0525 | tau_perp_chie
L/vAlfven | Alfven wave travel time | tau_parallel | s | 1.2981e-05 | tau_parallel
L/cs | ion sound travel time | tau_cs_parallel | s | 0.001532 | tau_cs_parallel
| electron thermal time | tau_te_parallel | s | 2.5311e-05 | tau_te_parallel
| electrostatic parallel time | tau_ES_parallel | s | 0.001714 | tau_ES_parallel
width/v_blob_sheath | radial convection time(Sheat connected) | tau_perp | s | 8.4465e-06 | tau_perp
width/v_blob_RB | radial convection time(RB) | tau_perp_RB | s | 1.1655e-05 | tau_perp_RB
width/v_blob_RXEM | radial convection time(RXEM) | tau_perp_RXEM | s | 2.6844e-06 | tau_perp_RXEM
delta/v_* | radial convection time(delta/v*) | tau_perp_delta_* | s | 2.1857e-06 | tau_perp_delta_*
delta/v_* | radial convection time(delta*/v*) | tau_perp_delta*_* | s | 2.1643e-06 | tau_perp_delta*_*
delta/v_drift | drift wave travel time across blob size | tau_drift | s | 1.8725e-06 | tau_drift
| characteristic convection time | tau_star ref | s | 2.4861e-06 | tau_star ref
\sqrt(nb/b0*delta*R/2/cs^2) | critical time for macro deformation | tau_macro_deform | s | 2.3311e-06 | tau_macro_deform
| Normalizing current Density | J0 | A/m^2 | 1568553.8 | J0
sig_par*4*pi*Wg*pow((d_dstar*dstar),2)/pow(c,2) | magnetic Reynolds number | Rm |  | 288.5679 | Rm
|  | omega_*/nu |  | 11.0897 | omega_*/nu
|  | 1/tau_perp_delta**/nu |  | 0.43964 | 1/tau_perp_delta**/nu
|  | tau_para/tau_macro_deform |  | 5.5686 | tau_para/tau_macro_deform
|  | tau_parallel_chie/tau_para |  | 7.9453 | tau_parallel_chie/tau_para
|  | tau_parallel_chie/tau_macrodefo |  | 44.2444 | tau_parallel_chie/tau_macrodefo
tau_parallel/tau_perp | alfven / convection time ratio(Sheath) | tau_para/tau_perp |  | 1.5368 | tau_para/tau_perp
tau_parallel/tau_perp_RB | alfven / convection time ratio(RB) | tau_para/tau_perp_RB |  | 1.1137 | tau_para/tau_perp_RB
tau_parallel/tau_perp_delta_* | alfven / convection time ratio(*) | tau_para/tau_perp_* |  | 5.939 | tau_para/tau_perp_*
tau_parallel/tau_perp_delta*_* | alfven / convection time ratio(**) | tau_para/tau_perp*_* |  | 5.9977 | tau_para/tau_perp*_*
tau_parallel/tau_perp_RXEM | alfven / convection time ratio(RXEM) | tau_para/tau_perp_RXEM |  | 4.8356 | tau_para/tau_perp_RXEM
tau_parallel/tau_drift | alfven / drift wave travel time ratio | tau_para/tau_driftwave |  | 6.9323 | tau_para/tau_driftwave
| alfven/electron thermal time ratio | tau_para/tau_te_parallel |  | 0.51286 | tau_para/tau_te_parallel
| electron thermal time/convectiontime(RB) | tau_te_parallel/tau_perp_RB |  | 2.1716 | tau_te_parallel/tau_perp_RB
| ES parallel time/convection time(RB) | tau_ES_parallel/tau_perp_RB |  | 147.0562 | tau_ES_parallel/tau_perp_RB
| alfven/blob time ratio | tau_para/tau_star |  | 5.2213 | tau_para/tau_star
v_drift/v_a | drift/Alfven speed ratio | vd/vA |  | 0.00095104 | vd/vA
lambda/L | mean free path /connection length | lambda_e/L |  | 0.02507 | lambda_e/L
4.03E-11*N_tilde*(1+scale_ni)*Te_0/(B_0*B_0) | beta at the blob center | beta_blob |  | 0.0008608 | beta_blob
4.03E-11*N_tilde*Te_0/(B_0*B_0) | beta at the background | beta_bgrn |  | 0.00028693 | beta_bgrn
me/mpn/A | me/mi | meovermi |  | 0.00027231 | meovermi
beta_blob/meovermi | beta_blob/meovermi | betablmemi |  | 3.1611 | betablmemi
beta_bgrn/meovermi | beta_bgrn/meovermi | betabgmemi |  | 1.0537 | betabgmemi
sqrt(n0/nb*2*cs^2/delta/R)/omegastarhat |  |  |  | 0.036808
k_perp,min^2*c^2/omega_pe^2 | k_perp,min^2*c^2/omega_pe^2 | kperp2c2/omega_pe^2 |  | 0.05987 | kperp2c2/omega_pe^2
(rho_s*L^3/R^4)^(1/5) | critical blob spinning effect due to high Te | (deltaT/Tbg)_crit |  | 0.97449 | (deltaT/Tbg)_crit
4*pi*sigma_par/c^2*v_driftwave | minimum k_perp for ES regime | k_perpESmin |  | 302.4022 | k_perpESmin
(4*pi*sigma_par/c^2*v_driftwave*rho_s)^2 | minimum chi2 for ES regime | (chi^2)Esmin |  | 135.481 | (chi^2)Esmin
c^2*lambda^2*k_par^2/v_driftwave^2 | parameter: alpha min | alpha_min |  | 0.0004327 | alpha_min
0.3*c_s/sqrt(g*delta)*chi/(1+chi^2) | max drift instability/flute frequency ratio | gammamax_drift/omega_g |  | 1.3591 | gammamax_drift/omega_g
0.3*c_s/sqrt(g*delta) = (B R)^(2/5) /(Te q)^(1/5) | max drift instability/flute frequency ratio | gammamax_drift/omega_g |  | 2.8816 | gammamax_drift/omega_g
deltastar/rho_s/xswd | grid numbers for k_perp*rhos==1 | min Nx |  | 216.1015 | min Nx
blobr/rho_s/xswd | grid numbers for k_perp*rhos==1 | min Nx for given r=0.5cm |  | 218.2353 | min Nx for given r=0.5cm
(V_A/V_d)^2*Lb/delta | (V_A/V_d)^2*Lb/delta | (V_A/V_d)^2*Lb/delta |  | 5922053478.4188 | (V_A/V_d)^2*Lb/delta
5.219
| Beta tilde inverse |  |  | 0.94904
| log Beta tilde inverse |  |  | -0.022716
| OmegaR |  |  | 0.085913
| log OmegaR |  |  | -1.0659
OmegaR^(0.48) | OmegaA from maximum instability |  |  | 0.29311
| k_parallel from OmegaA |  |  | 0.0059133
| lambda wavelength for k_parallel |  |  | 1062.5477
| parallel mode number;L/lambda |  |  | 14.1151
| minimum grid for 5 times mode number |  |  | 70.5755
| k_parallel *lambdae |  |  | 2.2234
| chi from maximum instability |  |  | 1
| k_perp from chi |  |  | 25.9804
| lambda wavelength for k_perp |  |  | 0.24184
| perp mode number;delta/lambda |  |  | 3.4733
| global perp mode number |  |  | 34.7332
| minimum grid for 5 times mode number |  |  | 173.6661
(c/wpe/rhos)^2 | skin frequncy |  |  | 0.95305
cs/delta | omegastarhat |  |  | 11654761.9048
| skin frequncy |  |  | 0.94904
| gamma taucritical |  |  | 2.3341
| delta R |  |  | 95.5954
| delta |  |  | 0.15419
em
|  | n |  | 1
| n pi /L | kpar |  | 0.00020947
| kpar/sqrt(beta)*delta | OmegaA |  | 0.010387
|  | log(OmegaA) |  | -1.9835
|  | m |  | 128
| m/delta | kperp |  | 152.381
| m*rhos/2/delta | chi |  | 5.8652
|  | log(chi) |  | 0.76828
|  | slope |  | 23001
|  | slope/omegahat |  | 0.0019735
betatildeinverse
omegaa
kpar
n
Te
| elm3 | 500000000000000 | 200
| elm4 | 300000000000000 | 100
| elm5 | 200000000000000 | 100
| elm6 | 300000000000000 | 200
| elm7 | 500000000000000 | 100

## Sheet3
|  |  |  | option | option | option | option
|  |  |  | 2 | 4 | 1 | ITER | COGENT
INPUT | [description] | [var] | [unit] | value | value | value | value | reference | [var]
[8 empty] | 200 | UNIT Temperature
D’Ippolito p.8 | electron temperature | Te | eV | 200 | 200 | 200 | 200 | 200 | Te
| magnetic field | B | gauss=1E-4T | 30000 | 30000 | 30000 | 30000 | 10000 | B
| iontemperatrue | Ti | eV | 200 | 200 | 200 | 200 | 200 | Ti
D’Ippolito p.8 | background density | n_bgrn | cm^{-3} | 100000000000000 | 100000000000000 | 100000000000000 | 100000000000000 | 100000000000001 | n_bgrn
| Atomic mass unit | A |  | 2 | 2 | 2 | 2 | 1 | A
| exponential width | delta | cm | 1 | 1 | 2 | 1 |  | delta
| Y domain size | domainY | cm | 2 | 2 | 2 | 2 |  | domainY
| y mode number | m_y |  | 2 | 10 | 2 | 4
| y wave number | k_y | 1/cm | 6.2832 | 31.4159 | 6.2832 | 12.5664 |  | k_y
| y wave length | lambda_y | cm | 1 | 0.2 | 1 | 0.5
| y wave length maxmum | lambda_y_max | cm | 4 | 4 | 4 | 4 |  | lambda_y_max
|  | LengthUnit (reference) | cm | 100 | 100 | 100 | 100 | 100 | LengthUnit (reference)
|  | fixed time step | - | 0.1 | 0.1 | 0.1 | 0.1 |  | fixed time step
CONSTANTS
| electron charge | qe | statC | 4.8032e-10 | 4.8032e-10 | 4.8032e-10 | 4.8032e-10 | 4.8032e-10 | qe
| electron charge | qe | Coulomb | 1.6022e-19 | 1.6022e-19 | 1.6022e-19 | 1.6022e-19 | 1.6022e-19 | qe
| electron mass | me | gram | 9.1094e-28 | 9.1094e-28 | 9.1094e-28 | 9.1094e-28 | 9.1094e-28 | me
| nucleon mass | mpn | gram | 1.6726e-24 | 1.6726e-24 | 1.6726e-24 | 1.6726e-24 | 1.6726e-24 | mpn
| speed of light | c | cm/s | 29979000000 | 29979000000 | 29979000000 | 29979000000 | 29979000000 | c
0.42726
EXPRSSION
9.79E5*sqrt((Te_0)/A) ; Ti=Te | sound speed | c_s | cm/s | 9790000 | 9790000 | 9790000 | 9790000 | 13845150.7756 | c_s
102*sqrt(A*Te_0)/B_0 | sound speed / ion cyclotron frequency | rho_s | cm | 0.068 | 0.068 | 0.068 | 0.068 | 0.14425 | rho_s
c_s*rho_s/deltaL | driftwave speed | v_driftwave_deltaL | cm/s | 665720 | 665720 | 332860 | 665720 |  | v_driftwave_deltaL
c_s*rho_s*k_y/deltaL | driftwave frequency | omega* | 1/s | 4182842.1227 | 20914210.6135 | 2091421.0613 | 8365684.2454 |  | omega*
c_s*rho_s*k_perp_min/deltaL | drift frequency minimum | omega*_min | 1/s | 1045710.5307 | 1045710.5307 | 522855.2653 | 1045710.5307 |  | omega*_min
| One wavelength traveltime | tau_t1 | s | 1.5021e-06 | 3.0043e-07 | 3.0043e-06 | 7.5107e-07 |  | tau_t1
| Domain traveltime | tau_t0 | s | 3.0043e-06 | 3.0043e-06 | 6.0085e-06 | 3.0043e-06 |  | tau_t0
| One wavelength traveltime/gyrora freq | tau_t1_kin/tau_gyro |  | 215.8565 | 43.1713 | 431.713 | 107.9283 |  | tau_t1_kin/tau_gyro
2pi*rhos | unstable wavelength | 2pi*rhos | cm | 0.42726 | 0.42726 | 0.42726 | 0.42726 | 0.90635 | 2pi*rhos
|  | reference time (transit time) | s | 7.2314e-06 | 7.2314e-06 | 7.2314e-06 | 7.2314e-06 | 7.2314e-06 | reference time (transit time)
9.58E3*B_0/A | ion gyro frequency | omega_i (gyro frequency) | 1/s | 143700000 | 143700000 | 143700000 | 143700000 | 95800000 | omega_i (gyro frequency)
4.19E7*sqrt(Te_0) | electron thermal velocity | Vthe | cm/s | 592555482.6343 | 592555482.6343 | 592555482.6343 | 592555482.6343 | 592555482.6343 | Vthe
| ion thermal speed | Vthi | cm/s | 9778288.8708 | 9778288.8708 | 9778288.8708 | 9778288.8708 | 13828588.7379 | Vthi
| Debye length | Lambda_debye | cm | 0.0010508 | 0.0010508 | 0.0010508 | 0.0010508 | 0.0010508 | Lambda_debye
| Lamor radius ion | rL_i (gyro radius) | cm | 0.068047 | 0.068047 | 0.068047 | 0.068047 | 0.14435 | rL_i (gyro radius)
|  | k_y rho_i | - | 0.42755 | 2.1377 | 0.42755 | 0.8551 | 0
| Lamor number | La (Lamor Number) | - | 0.00068047 | 0.00068047 | 0.00068047 | 0.00068047 | 0.0014435 | La (Lamor Number)
| Debye number | De (Debye Number) | - | 1.0508e-05 | 1.0508e-05 | 1.0508e-05 | 1.0508e-05 | 1.0508e-05 | De (Debye Number)
ky^2rLi^2 | LAMBDAi | Lambda_i | - | 0.1828 | 4.57 | 0.1828 | 0.73119 | 0 | Lambda_i
1-Lambdai | GAMMAi | Gamma_i |  | 0.8172 | -3.57 | 0.8172 | 0.26881 | 1 | Gamma_i
| kinetic drift wave frequency(8.151) | omega_kinetic* | 1/s | 2890559.6259 | -13419617.3782 | 1445279.813 | 1299714.1004 | 0 | omega_kinetic*
| One wavelength traveltime | tau_t1_kin | s | 2.1737e-06 | -4.6821e-07 | 4.3474e-06 | 4.8343e-06 |  | tau_t1_kin
| Domain traveltime | tau_t0_kin | s | 4.3474e-06 | -4.6821e-06 | 8.6948e-06 | 1.9337e-05 |  | tau_t0_kin
| One wavelength traveltime/gyrora freq | tau_t1_kin/tau_gyro | - | 312.3595 | -67.2816 | 624.719 | 694.6864 |  | tau_t1_kin/tau_gyro
|  | tau_t1 in comp units |  | 0.30059 | -0.064747 | 0.60118 | 0.66851 |  | tau_t1 in comp units
|  | tau_t0 in comp units |  | 0.60118 | -0.64747 | 1.2024 | 2.6741 |  | tau_t0 in comp units
| modified bessel function | I0(Lambdai) |  | 1.0084 | 18.5929 | 1.0084 | 1.1382 | 1
| kinetic drift wave frequency(8.150) | omega_kinetic* | 1/s | 3028388.5946 | 2228569.0577 | 1514194.2973 | 3156122.4409 | 0 | omega_kinetic*
| One wavelength traveltime | tau_t1_kin | s | 2.0748e-06 | 2.8194e-06 | 4.1495e-06 | 1.9908e-06 |  | tau_t1_kin
| Domain traveltime | tau_t0_kin | s | 4.1495e-06 | 2.8194e-05 | 8.299e-06 | 7.9632e-06 |  | tau_t0_kin
| One wavelength traveltime/gyrora freq | speed | cm/s | 481983.0144 | 70937.5563 | 240991.5072 | 251156.2437 |  | speed
|  | tau_t1 in comp units |  | 0.28691 | 0.38988 | 0.57382 | 0.2753 |  | tau_t1 in comp units
|  | tau_t0 in comp units |  | 0.57382 | 3.8988 | 1.1476 | 1.1012 |  | tau_t0 in comp units
|  | time steps to one wave travel |  | 2.8691 | 3.8988 | 5.7382 | 2.753